## INSTRUCTIONS (read first)
INSTRUCTIONS FOR SAMPLE SUBMISSION:
1. If sending extracted DNA (preferred), ensure that your samples meet the minimum requirements (second tab) for submission (contact us if unsure).
2. Complete the tabs relevant your sample type(s) being submitted.
3. Email the IMR Manager (andre.comeau@dal.ca) a copy of this file to confirm before sending samples.
4. Seal your tubes or plates properly:
- If sending a small number of samples (up to ~24), use 8-tube 0.2 mL PCR strips with caps and seal them with parafilm.
- If sending more samples (>24), use V-bottom, 0.2 mL PCR plates, but only if you can seal them properly.
- A lot of people have problems with seals - if you are using foils check to make sure whether they are the heat-seal type in which case they will leak unless truly heat-sealed using the proper machine. If you are using plastic seals, we have found Bio-Rad Microseal "B" clear plastic seals (cat# MSB-1001) to be very sticky and seal well when used with 96-well plates that have well-defined raised rings around each well (which are most plates, such as the Bio-Rad #HSP9601 we use; avoid "sunken design" ones which don't make good ring contact or non-rigid ones that can curl/bend); note that a plastic "palette/rake" is still required for plastic seals to properly seal them.
5. Prepare your package for shipping - dry ice is not required for extracted DNA, but you can use regular water-tight ice packs. Make sure to seal the plates in zip-lock bags to prevent them from getting wet.
6. Our preferred shipper here at Dalhousie University is FedEx, but you can use other reputable couriers (except DHL - no local office here).
7. If shipping internationally outside of Canada to the IMR, follow the below important guidelines to avoid Canada Customs clearance delays:
- A Commercial Invoice is required for all shipments - your local admin or courier can help with templates.
- You must declare a commercial value of $1 for Canada Customs and include (preferentially in an additional address line visible on the outside of the package) the following account to cover Customs charges: "Dalhousie grant# for Customs charges: DAL69318"
- You must declare the host of origin for the DNA on the descriptions (exterior and interior) - this is an additional Canada Customs requirement. For example, you may explicitly state that it is "DNA extracted from natural seawater, for research purposes only". If the DNA was extracted from human/animal materials (ex: stool), you should also state (if true/possible) that the subjects were pathogen-free/healthy.
8. Address your shipment as below and send along the tracking info to the IMR Manager:
CGEB-IMR (c/o Dr. André Comeau)
Dept. of Pharmacology, local 5-D
Tupper Medical Building
Dalhousie University
5850 College St.
Halifax NS B3H 4R2

## SAMPLE REQUIREMENTS
SAMPLE MINIMUM REQUIREMENTS
For amplicon sequencing (MiSeq):
| Concentration: | >1 ng/µL (preferrably >10 ng/µL); we do not re-quantify incoming DNAs for amplicon PCRs
| Volume: | 10 µL of each sample
| Quality: | "clean" DNA coming from commercial kit or proven manual method; absolutely clean spec ratios not required as PCR is relatively robust, but inhibitors must be removed
For client-prepared pool of amplicons (MiSeq):
- purified final library at >10 ng/µL in at least 10 µL; we re-quantify incoming libraries (not oligos below) using Qubit
- if using custom primers, provide 10 µL each of Read1 + Read2 + Index primers at 100 µM
For metagenomic sequencing (MiSeq/NextSeq):
| Concentration: | >0.2 ng/µL (preferrably >1 ng/µL); we re-quantify incoming DNAs using Qubit or Quant-iT
| Volume: | 10 µL of each sample
| Quality: | spec A260/280 and A260/230 ratios as close to 1.8 and 2.0 as possible (or over), since library prep (Nextera XT) is sensitive to DNA quality
For genome sequencing (MiSeq/NextSeq):
| Concentration: | >0.2 ng/µL (preferrably >1 ng/µL); we re-quantify incoming DNAs using Qubit or Quant-iT
| Volume: | 10 µL of each sample
| Quality: | spec A260/280 and A260/230 ratios as close to 1.8 and 2.0 as possible (or over), since library prep (Nextera XT) is sensitive to DNA quality
For genome sequencing (PacBio):
Coming second half of 2017!

## Amplicon Samples
Integrated Microbiome Resource (IMR) Submission Template v.7 (Jan.2017)
Submitter Name: | [8 empty] | Short Project Description
Submitter Email: | [8 empty] | for our Academic Reporting:
(and any sample notes)
Project PI:
Project PI Email:
|  | Sequencing target(s): |  | 16S BACTERIA - V6-V8 |  |  |  | 18S EUKARYOTES - V4
|  |  |  | 16S BACTERIA - V4-V5 |  |  |  | ITS2 FUNGI
|  |  |  | 16S ARCHAEA - V6-V8 |  |  |  | OTHER
Instructions: |  | 1. Organize samples (as shown below) down columns (not across rows), starting with Plate1-A1 or another location as instructed. Always leave the H12 (last) positions empty for control reactions (ie: max. 95 samples/plate).
2. If you are submitting for more than one type of amplicon, you can use the above corresponding color shading (ex: blue + orange for a plate of 16S V6-V8 + 18S V4) in the cells to indicate mixed plates.
3. Fill in (unique!) sample names in this sheet - no special characters, periods or spaces allowed (underscores "_" are OK) - and insert DNA concentrations below (optional). Names can be larger than box/cell boundaries.
4. Seal your plates using sealing film (roll-on or heat-seal), especially carefully if for shipping, so that there is no cross-contamination between wells. Label the plates with your name and plate #, and indicate which corner is A1 (if changed).
Sample Names and Layouts in Submitted Plate(s) (or Tubes)
Plate 1 | [12 empty] | Plate 2
| 1 | 2 | 3 | 4 | 5 | 6 | 7 | 8 | 9 | 10 | 11 | 12 |  | 1 | 2 | 3 | 4 | 5 | 6 | 7 | 8 | 9 | 10 | 11 | 12
A | Sample1 | Sample9 | [10 empty] | A | Sample96
B | Sample2 | Sample10 | [10 empty] | B | Sample97
C | Sample3 | Sample11 | [10 empty] | C | Sample98
D | Sample4 | etc… | [9 empty] | etc… | D | Sample99
E | Sample5 | [10 empty] | Sample93 | E | etc…
F | Sample6 | [10 empty] | Sample94 | F
G | Sample7 | [10 empty] | Sample95 | G
H | Sample8 | [10 empty] | control1 | H | [11 empty] | control2
Plate 3 | [12 empty] | Plate 4
| 1 | 2 | 3 | 4 | 5 | 6 | 7 | 8 | 9 | 10 | 11 | 12 |  | 1 | 2 | 3 | 4 | 5 | 6 | 7 | 8 | 9 | 10 | 11 | 12
A | [12 empty] | A
B | [12 empty] | B
C | [12 empty] | C
D | [12 empty] | D
E | [12 empty] | E
F | [12 empty] | F
G | [12 empty] | G
H | [11 empty] | control3 | H | [11 empty] | control4
You may copy the above layout (row/column names) to add additional plates here below if needed…
Sample Concentrations (ng/uL) Matching Above Layout (optional, but useful if some are included in case troubleshooting of PCRs is required)
Plate 1 | [12 empty] | Plate 2
| 1 | 2 | 3 | 4 | 5 | 6 | 7 | 8 | 9 | 10 | 11 | 12 |  | 1 | 2 | 3 | 4 | 5 | 6 | 7 | 8 | 9 | 10 | 11 | 12
A | [12 empty] | A
B | [12 empty] | B
C | [12 empty] | C
D | [12 empty] | D
E | [12 empty] | E
F | [12 empty] | F
G | [12 empty] | G
H | [11 empty] | control1 | H | [11 empty] | control2
Plate 3 | [12 empty] | Plate 4
| 1 | 2 | 3 | 4 | 5 | 6 | 7 | 8 | 9 | 10 | 11 | 12 |  | 1 | 2 | 3 | 4 | 5 | 6 | 7 | 8 | 9 | 10 | 11 | 12
A | [12 empty] | A
B | [12 empty] | B
C | [12 empty] | C
D | [12 empty] | D
E | [12 empty] | E
F | [12 empty] | F
G | [12 empty] | G
H | [11 empty] | control3 | H | [11 empty] | control4

## Client-Prepared Pool
Integrated Microbiome Resource (IMR) Submission Template v.7 (Jan.2017)
Submitter Name: |  |  | Short Project Description
Submitter Email: |  |  | for our Academic Reporting:
(and any sample notes)
Project PI:
Project PI Email:
Amplicon target used:
| Amplicon length (bp): | Custom Read1 primer provided?:
| Pool concentration (ng/µL): | Custom Read2 primer provided?:
| Number of samples in pool: | Custom Indexing primer provided?:

## Metagenomic Samples
Integrated Microbiome Resource (IMR) Submission Template v.7 (Jan.2017)
Submitter Name: | [8 empty] | Short Project Description
Submitter Email: | [8 empty] | for our Academic Reporting:
(and any sample notes)
Project PI:
Project PI Email:
|  |  | Machine/depth requested: |  | MiSeq - ~3.5 million PE 300+300 bp reads = 2.2 Gb/sample
NextSeq - ~3.5 million PE 150+150 bp reads = 1 Gb/sample
Instructions: |  | 1. Organize samples (as shown below) down columns (not across rows), starting with position A1 in each plate, if sending large amounts of samples in plates (otherwise use tubes).
2. Submissions can contain a maximum of 6 samples per MiSeq run and a maximum of 96 per NextSeq run (ie: one whole plate per run). If sequencing depth(s) different from standard are required, indicate so in the Notes box above.
3. Fill in (unique!) sample names in this sheet - no special characters, periods or spaces allowed (underscores "_" are OK) - and insert DNA concentrations below (optional). Names can be larger than box/cell boundaries.
4. Seal your plates using sealing film (roll-on or heat-seal), especially carefully if for shipping, so that there is no cross-contamination between wells. Label the plates with your name and plate #, and indicate which corner is A1 (if changed).
Sample Names and Layouts in Submitted Plate(s) (or Tubes)
Plate 1 | [12 empty] | Plate 2
| 1 | 2 | 3 | 4 | 5 | 6 | 7 | 8 | 9 | 10 | 11 | 12 |  | 1 | 2 | 3 | 4 | 5 | 6 | 7 | 8 | 9 | 10 | 11 | 12
A | Sample1 | Sample9 | [10 empty] | A | Sample97
B | Sample2 | Sample10 | [10 empty] | B | Sample98
C | Sample3 | Sample11 | [10 empty] | C | Sample99
D | Sample4 | etc… | [9 empty] | etc… | D | etc…
E | Sample5 | [10 empty] | Sample93 | E
F | Sample6 | [10 empty] | Sample94 | F
G | Sample7 | [10 empty] | Sample95 | G
H | Sample8 | [10 empty] | Sample96 | H
Plate 3 | [12 empty] | Plate 4
| 1 | 2 | 3 | 4 | 5 | 6 | 7 | 8 | 9 | 10 | 11 | 12 |  | 1 | 2 | 3 | 4 | 5 | 6 | 7 | 8 | 9 | 10 | 11 | 12
A | [12 empty] | A
B | [12 empty] | B
C | [12 empty] | C
D | [12 empty] | D
E | [12 empty] | E
F | [12 empty] | F
G | [12 empty] | G
H | [12 empty] | H
You may copy the above layout (row/column names) to add additional plates here below if needed…
Sample Concentrations (ng/uL) Matching Above Layout (optional as we re-quantify all incoming DNAs for library prep)
Plate 1 | [12 empty] | Plate 2
| 1 | 2 | 3 | 4 | 5 | 6 | 7 | 8 | 9 | 10 | 11 | 12 |  | 1 | 2 | 3 | 4 | 5 | 6 | 7 | 8 | 9 | 10 | 11 | 12
A | [12 empty] | A
B | [12 empty] | B
C | [12 empty] | C
D | [12 empty] | D
E | [12 empty] | E
F | [12 empty] | F
G | [12 empty] | G
H | [12 empty] | H
Plate 3 | [12 empty] | Plate 4
| 1 | 2 | 3 | 4 | 5 | 6 | 7 | 8 | 9 | 10 | 11 | 12 |  | 1 | 2 | 3 | 4 | 5 | 6 | 7 | 8 | 9 | 10 | 11 | 12
A | [12 empty] | A
B | [12 empty] | B
C | [12 empty] | C
D | [12 empty] | D
E | [12 empty] | E
F | [12 empty] | F
G | [12 empty] | G
H | [12 empty] | H

## Genome Samples
Integrated Microbiome Resource (IMR) Submission Template v.7 (Jan.2017)
Submitter Name: | [6 empty] | Short Project Description
Submitter Email: | [6 empty] | for our Academic Reporting:
Project PI:
Project PI Email:
|  |  | Machine/depth requested: | MiSeq - ~3.5 million PE 300+300 bp reads = 2.2 Gb/sample
NextSeq - ~3.5 million PE 150+150 bp reads = 1 Gb/sample
Instructions: |  | 1. Submissions can contain a maximum of 6 genomes per MiSeq run. If sequencing depth(s) different from standard are required, indicate so in the Notes box above.
2. Fill in (unique!) sample names in this sheet - no special characters, periods or spaces allowed (underscores "_" are OK) - and insert DNA concentrations below (optional). Names can be larger than box/cell boundaries.
3. Seal your tubes using parafilm, especially carefully if for shipping, so that there is no cross-contamination between tubes.
| # | Genome Name (species, strain, etc.) |  |  | Conc. (ng/µL) | Est. Genome Size |  | %GC | # replicons | Notes
1
2
3
4
5
6
etc…